## Protocol
|  | Identification package - connection testing (version 2) |  | Bit number | Quantity of byte | Note
|  | Heading | Type of package | 15-13 | 2 | 000 - Check package
|  |  | Protocol version | 12-11 |  | Diapason from 0 to 3
|  |  | Defines the protocol | 10 |  | This bit is always set
|  |  | length | 9-0 |  | The quantity of bytes of useful data from the next byte to the control sum (not including the last one)
|  | Type of package identification |  |  | 1 | Now is zero
|  | Type of device |  |  | 1 | 0 - Pro, 1 - Lite, 2 - Mini
|  | Version FW |  |  | 1 | Firmware version of the device
|  | Version HW | Sub-Version FW | 7-4 | 1 | Firmware sub-version. e.g. 33,1. Version FW=0x21, sub-Version FW=1
|  |  | Version HW | 3-0 |  | The hardware version of the device, the type of device
|  | CRC |  |  | 2 | Double-byte CRC of all previous bytes
|  | Header structure (version 2) |  | Bit number | Quantity of byte | Note
|  | Heading | Type of package | 15-13 | 2 | 001 - Header packet
|  |  | Protocol version | 12-11 |  | Diapason from 0 to 3
|  |  | Defines the protocol | 10 |  | This bit is always set
|  |  | length | 9-0 |  | The quantity of bytes of useful data from the next byte to the control sum (not including the last one)
|  | Header package type |  |  | 1 | Now is zero
|  | Version FW |  |  | 1 | Firmware version of the device
|  | Version HW | Sub-Version FW | 7-4 | 1 | Firmware sub-version. e.g. 33,1. Version FW=0x21, sub-Version FW=1
|  |  | Version HW | 3-0 |  | The hardware version of the device, the type of device
|  | IMEI GSM |  |  | 15 | IMEI number (character representation - ASCII)
|  | Date Configuration Code |  |  | 4 | Date / time of last configuration change
|  | Tracker Status |  |  | 2 | Determines the current state of the tracker
|  | Backup bit field |  |  | 1
|  | Quantity of N DATA tags in the next field |  |  | 1 | 0 - 255
|  | Data tags passed in packets |  |  | N | The sequence of tags (byte identifiers), in this sequence, data is transmitted in messages
|  | The quantity M of STATUS / FLAG tags in the next field |  |  | 1 | 0 - 255
|  | Tags of statuses / flags transmitted in packets |  |  | M | The sequence of tags (byte identifiers), in this sequence, statuses are transmitted in messages
|  | Identification numbers of composite modules (IMEI) | Reserve | 7-4 | 1 | Each bit determines the presence of a parameter in the additional header data
|  |  | IMEI messenger | 3
|  |  | IMEI INMARSAT | 2
|  |  | IMEI STX | 1
|  |  | IMEI SBD | 0
|  | Additional header information | IMEI SBD |  | 15 | Identification number, 15 characters ASCII
|  |  | IMEI STX |  | 15
|  |  | IMEI INMARSAT |  | 15
|  |  | IMEI ГОНЕЦ |  | 15
|  |  | Reserve |  | 15
|  |  | Reserve |  | 15
|  |  | Reserve |  | 15
|  |  | Reserve |  | 15
|  | Additional fields (structure) | Reserve | 7-3 | 1 | Bit structure - indicates which fields follow it
|  |  | Government number | 2
|  |  | Type of fuel / type of vehicle | 1
|  |  | VIN code of the vehicle | 0
|  | Additional fields | VIN code of the vehicle |  | 15 | Identification number of vehicle, carcase
|  |  | Type of vehicle / type of fuel |  | 2 | The first byte is the "type of vehicle", the second is the "type of fuel"
|  |  | Government number |  | 10 | Text field up to 10 characters
|  |  | Reserve |  | 4
|  |  | Reserve |  | 4
|  |  | Reserve |  | 4
|  |  | Reserve |  | 4
|  |  | Reserve |  | 15
|  | CRC |  |  | 2 | Double-byte CRC of all previous bytes
|  | Structure of the data package (version 2) |  | Bit number | Quantity of byte | Note
|  | Heading | Type of package | 15-13 | 2 | 010 - Data packet
|  |  | Protocol version | 12-11 |  | Diapason from 0 to 3
|  |  | Defines the protocol | 10 |  | This bit is always set
|  |  | length | 9-0 |  | The quantity of bytes of useful data from the next byte to the control sum (not including the last one)
|  | Quantity of messages in the package |  |  | 1
|  | Transmitted data |  |  | Floating | The data is determined by the tags passed in the header
|  | Transmitted data |  |  | Floating | Next message
|  | CRC |  |  | 2 | Double-byte CRC of all previous bytes
Description of DATA tags
| Tag number (hex) | Data structure |  | Bit number | Quantity of byte | Note
Preset data fields
| 00 - 0f |  | 16
Navigation
16 | 10 | Coordinates | Latitude |  | 4 | Integer signed, deg. The value is divided by 1 000 000
|  |  | Longitude |  | 4 | Integer signed, deg. The value is divided by 1 000 000
17 | 11 | Time |  |  | 4 | Integer unsigned, sec.
18 | 12 | Height |  |  | 2 | Signed, m.
19 | 13 | Course / Direction |  |  | 2 | Unsigned, grad. The range is from 0 to 360
20 | 14 | Horizontal accuracy (HDOP) |  |  | 1 | Unsigned integer. The value is divided by 10.
21 | 15 | Visible satellites |  |  | 1
22 | 16 | Odometer data |  |  | 4 | meters
23 | 17 | Tachometer data |  |  | 2 | Rev. / min.
24 | 18 | Hour Meter |  |  | 4 | minutes
25 | 19 | Mileage relative to the previous point |  |  | 4 | meters
26 | 1a | Speed |  |  | 2 | km / h
| 1b - 1f | Reserve | 5
Inputs / Outputs
32 | 20 | Voltage input 1 |  |  | 2 | Input voltage, milliVolt. Range 0 to 65535 mV
33 | 21 | Voltage input 2 |  |  | 2
34 | 22 | Voltage input 3 |  |  | 2
35 | 23 | Voltage input 4 |  |  | 2
36 | 24 | Voltage input 5 |  |  | 2
37 | 25 | Voltage input 6 |  |  | 2
38 | 26 | Voltage input 7 |  |  | 2
39 | 27 | Voltage input 8 |  |  | 2
40 | 28 | Frequency Input 1 | Counter 1 |  | 2 | Frequency measured at the input, Hz. Impulse counter, imp.
41 | 29 | Frequency Input 2 | Counter 2 |  | 2
42 | 2a | Frequency Input 3 | Counter 3 |  | 2
43 | 2b | Frequency Input 4 | Counter 4 |  | 2
44 | 2c | Frequency Input 5 | Counter 5 |  | 2
45 | 2d | Frequency Input 6 | Counter 6 |  | 2
46 | 2e | Frequency Input 7 | Counter 7 |  | 2
47 | 2f | Frequency Input 8 | Counter 8 |  | 2
48 | 30 | External voltage |  |  | 2 | Voltage, mV. 0 - 65535 mV
49 | 31 | Battery voltage |  |  | 2 | Voltage, mV.
| 32 - 3f |  | 14
Fuel level
64 | 40 | Fuel level 1, temperature | Топливо | 2 | 3 | The range is 0 - 65535. Unsigned.
|  |  | Температура | 1 |  | Signed, hail.
65 | 41 | Fuel level 2, temperature | "-//-" |  | 3 | Two bytes level, the third - temperature.
66 | 42 | Fuel level 3, temperature | "-//-" |  | 3 | Two bytes level, the third - temperature.
67 | 43 | Fuel level 4, temperature | "-//-" |  | 3 | Two bytes level, the third - temperature.
68 | 44 | Fuel level 5, temperature | "-//-" |  | 3 | Two bytes level, the third - temperature.
69 | 45 | Fuel level 6, temperature | "-//-" |  | 3 | Two bytes level, the third - temperature.
70 | 46 | Fuel level 7, temperature | "-//-" |  | 3 | Two bytes level, the third - temperature.
71 | 47 | Fuel level 8, temperature | "-//-" |  | 3 | Two bytes level, the third - temperature.
72 | 48 | Fuel amount |  |  | 4 | Liters, one decimal place
73 | 49 | Total fuel consumption |  |  | 4 | Liters
74 | 4a | Flow sensor ++ |  |  | 2 | Impulses
75 | 4b | The difference in the reading of the flow sensors ++ / - |  |  | 2 | Impulses
| 4c - 4f |  | 4
1-wire
80 | 50 | Key code 6 characters |  |  | 6
81 | 51 | External temperature 1 |  |  | 1 | Signed, whole, hail.
82 | 52 | External temperature 2 |  |  | 1
83 | 53 | External temperature 3 |  |  | 1
84 | 54 | External temperature 4 |  |  | 1
85 | 55 | External temperature 5 |  |  | 1
86 | 56 | External temperature 6 |  |  | 1
87 | 57 | External temperature 7 |  |  | 1
88 | 58 | External temperature 8 |  |  | 1
| 59 - 5f |  | 7
96 | 60 - 6d |  | 14
CAN / Modbus data registers
110 | 6e | String register 1 |  |  | 255 | The first byte acts as the length of a string
111 | 6f | String register 2 |  |  | 255 | The first byte acts as the length of a string
112 | 70 | Register 1 (1 byte) |  |  | 1
113 | 71 | Register 2 (1 byte) |  |  | 1
114 | 72 | Register 3 (1 byte) |  |  | 1
115 | 73 | Register 4 (1 byte) |  |  | 1
116 | 74 | Register 5 (1 byte) |  |  | 1
117 | 75 | Register 6 (1 byte) |  |  | 1
118 | 76 | Register 7 (1 byte) |  |  | 1
119 | 77 | Register 8 (1 byte) |  |  | 1
120 | 78 | Register 9 (1 byte) |  |  | 1
121 | 79 | Register 10 (1 byte) |  |  | 1
122 | 7a | Register 11 (1 byte) |  |  | 1
123 | 7b | Register 12 (1 byte) |  |  | 1
124 | 7c | Register 13 (1 byte) |  |  | 1
125 | 7d | Register 14 (1 byte) |  |  | 1
126 | 7e | Register 15 (1 byte) |  |  | 1
127 | 7f | Register 16 (1 byte) |  |  | 1
128 | 80 | Register 17 (1 byte) |  |  | 2
129 | 81 | Register 18 (1 byte) |  |  | 2
130 | 82 | Register 19 (1 byte) |  |  | 2
131 | 83 | Register 20 (1 byte) |  |  | 2
132 | 84 | Register 21 (1 byte) |  |  | 2
133 | 85 | Register 22 (1 byte) |  |  | 2
134 | 86 | Register 23 (1 byte) |  |  | 2
135 | 87 | Register 24 (1 byte) |  |  | 2
136 | 88 | Register 25 (1 byte) |  |  | 2
137 | 89 | Register 26 (1 byte) |  |  | 2
138 | 8a | Register 27 (1 byte) |  |  | 2
139 | 8b | Register 28 (1 byte) |  |  | 2
140 | 8c | Register 29 (1 byte) |  |  | 2
141 | 8d | Register 30 (1 byte) |  |  | 2
142 | 8e | Register 31 (1 byte) |  |  | 2
143 | 8f | Register 32 (1 byte) |  |  | 2
144 | 90 | Register 33 (1 byte) |  |  | 2
145 | 91 | Register 34 (1 byte) |  |  | 2
146 | 92 | Register 35 (1 byte) |  |  | 2
147 | 93 | Register 36 (1 byte) |  |  | 2
148 | 94 | Register 37 (1 byte) |  |  | 2
149 | 95 | Register 38 (1 byte) |  |  | 2
150 | 96 | Register 39 (1 byte) |  |  | 2
151 | 97 | Register 40 (1 byte) |  |  | 2
152 | 98 | Register 41 (1 byte) |  |  | 2
153 | 99 | Register 42 (1 byte) |  |  | 2
154 | 9a | Register 43 (1 byte) |  |  | 2
155 | 9b | Register 44 (1 byte) |  |  | 2
156 | 9c | Register 45 (1 byte) |  |  | 2
157 | 9d | Register 46 (1 byte) |  |  | 2
158 | 9e | Register 47 (1 byte) |  |  | 2
159 | 9f | Register 48 (1 byte) |  |  | 2
160 | a0 | Register 49 (1 byte) |  |  | 2
161 | a1 | Register 50 (1 byte) |  |  | 2
162 | a2 | Register 51 (1 byte) |  |  | 2
163 | a3 | Register 52 (1 byte) |  |  | 2
164 | a4 | Register 53 (1 byte) |  |  | 2
165 | a5 | Register 54 (1 byte) |  |  | 2
166 | a6 | Register 55 (1 byte) |  |  | 2
167 | a7 | Register 56 (1 byte) |  |  | 2
168 | a8 | Register 57 (1 byte) |  |  | 2
169 | a9 | Register 58 (1 byte) |  |  | 2
170 | aa | Register 59 (1 byte) |  |  | 2
171 | ab | Register 60 (1 byte) |  |  | 2
172 | ac | Register 61 (1 byte) |  |  | 2
173 | ad | Register 62 (1 byte) |  |  | 2
174 | ae | Register 63 (1 byte) |  |  | 2
175 | af | Register 64 (1 byte) |  |  | 2
176 | b0 | Register 65 (1 byte) |  |  | 2
177 | b1 | Register 66 (1 byte) |  |  | 2
178 | b2 | Register 67 (1 byte) |  |  | 2
179 | b3 | Register 68 (1 byte) |  |  | 2
180 | b4 | Register 69 (1 byte) |  |  | 2
181 | b5 | Register 70 (1 byte) |  |  | 2
182 | b6 | Register 71 (1 byte) |  |  | 2
183 | b7 | Register 72 (1 byte) |  |  | 2
184 | b8 | Register 73 (1 byte) |  |  | 2
185 | b9 | Register 74 (1 byte) |  |  | 2
186 | ba | Register 75 (1 byte) |  |  | 2
187 | bb | Register 76 (1 byte) |  |  | 2
188 | bc | Register 77 (1 byte) |  |  | 2
189 | bd | Register 78 (1 byte) |  |  | 2
190 | be | Register 79 (1 byte) |  |  | 2
191 | bf | Register 80 (1 byte) |  |  | 2
192 | c0 | Register 81 (1 byte) |  |  | 4
193 | c1 | Register 82 (1 byte) |  |  | 4
194 | c2 | Register 83 (1 byte) |  |  | 4
195 | c3 | Register 84 (1 byte) |  |  | 4
196 | c4 | Register 85 (1 byte) |  |  | 4
197 | c5 | Register 86 (1 byte) |  |  | 4
198 | c6 | Register 87 (1 byte) |  |  | 4
199 | c7 | Register 88 (1 byte) |  |  | 4
200 | c8 | Register 89 (1 byte) |  |  | 4
201 | c9 | Register 90 (1 byte) |  |  | 4
202 | ca | Register 91 (1 byte) |  |  | 4
203 | cb | Register 92 (1 byte) |  |  | 4
204 | cc | Register 93 (1 byte) |  |  | 4
205 | cd | Register 94 (1 byte) |  |  | 4
206 | ce | Register 95 (1 byte) |  |  | 4
207 | cf | Register 96 (1 byte) |  |  | 4
CANLOG
208 | d0 | Speed with CAN LOGa |  |  | 1 | km / h
209 | d1 | Prefix S (with CAN LOGa) |  |  | 3 | parameter "Security state flags"
210 | d2 | Prefix P (with CAN LOGa) |  |  | 4 | Accident controllers
211 | d3 | Prefix А or В (wih CAN LOGa) |  |  | 4 | Total running time of the engine, in hours, the value divided by 100
212 | d4 | Prefix R (with CAN LOGa) |  |  | 2 | The fuel level in the tank, in liters, the value divided by 10
213 | d5 | Prefix WA |  |  | 6 | State of agricultural machinery
214 | d6 | Prefix WB |  |  | 4 | Harvest time, h, the value divided by 100
215 | d7 | Prefix WC |  |  | 4 | Harvested area, Ha, the value divided by 100
216 | d8 | Prefix WD |  |  | 2 | Productivity, Ha / h, the value divided by 100
217 | d9 | Prefix WE |  |  | 4 | The amount of harvested crops, Tons, the value divided by 100
218 | da | Prefix WF |  |  | 2 | The moisture content of the grain,%, the value divided by 10
219 | db | Prefix WG |  |  | 2 | Threshing drum rotation, rp/m
220 | dc | Prefix WH |  |  | 2 | The clearance of the concave at the exit, mm
| dd - df |  | 3
224 | e0 - ff | reserve | 16
82
Description of STATUS tags
| Tag number (hex) | Data structure |  | Bit number | Quantity of byte | Note
0 | 00 - 0f |  | 16
Navigation
16 | 10 | Navigation Status | Validity | 0 | 1 | 0 - not valid, 1 - valid
|  |  | Beautiful track / traffic saving | 1 |  | 0 - saving traffic, 1 - a beautiful track
|  |  | Reserve | 7-2
| 11 - 1f |  | 15
Inputs / Outputs
32 | 20 | The discrete state of inputs 1-8 |  |  | 1 | Status of the corresponding input: active / inactive
33 | 21 | Discrete state of the outputs / inputs | Outputs 4 - 1 | 3-0 | 1 | Status of the corresponding output: active / inactive
|  |  | Inputs 12 - 9 | 7-4
34 | 22 | Software Accumulation Counter 1 |  |  | 2 | Integer value. Range 0 - 65535
35 | 23 | Software Accumulation Counter 2 |  |  | 2
36 | 24 | Software Accumulation Counter 3 |  |  | 2
37 | 25 | Software Accumulation Counter 4 |  |  | 2
38 | 26 | Software Accumulation Counter 5 |  |  | 2
39 | 27 | Software Accumulation Counter 6 |  |  | 2
40 | 28 | Software Accumulation Counter 7 |  |  | 2
41 | 29 | Software Accumulation Counter 8 |  |  | 2
| 2a - 2f |  | 6
Fuel
48 | 30 | Status fuel | Refueling | 0 | 1
|  |  | Draining | 1
Reserve
49 | 31 | Status of sensors |  |  | 1 | If the bit is set, then the corresponding sensor is defective / no response
| 32 - 3f |  | 15
1-wire
64 | 40 | Status 1-wire | Key on the contactor | 0 | 1
|  |  | The key is not from memory | 1
|  |  | Short circuit of the line | 2
|  |  | Line break | 3
|  |  | Key from memory | 4
Reserve
| 41 - 4f |  | 15
Status / parameter of tracker / TC
80 | 50 | Identifier | Length (byte) N | 3 - 0 | 1 + N | Value from 0 to 15
|  |  | Type | 4 |  | 0 - an integer value of no more than 4 bytes (2, 4), 1 - a symbolic identifier no longer than 15 characters (byte)
|  |  | Reserve | 7 - 5
|  |  | Identifier | … - 8 |  | The identifier follows immediately after the first byte
81 | 51 | Message number |  |  | 2 | Sequence number of the message
82 | 52 | Tracker Status | Movement | 0 | 2 | 0 stands, 1 moves
|  |  | External power supply | 1 |  | 0 - no, 1 - is
|  |  | Active SIM card | 3-2 |  | Range from 0 to 3
|  |  | Availability of GSM network | 4 |  | 0 - no, 1 - is
|  |  | Presence of GPRS | 5 |  | 0 - no, 1 - is
|  |  | Connecting to the server | 6 |  | 0 - no, 1 - is
|  |  | Data transmission channel | 8-7 |  | 0 - gsm, 1 - wi-fi, 2 — satellite
|  |  | Receiver status | 10-9 |  | 00 - normal, 01 - no communication with the receiver, 10 - no antenna, 11 - short-circuit antenna
|  |  | Opening the case | 11 |  | 0 - norm, 1 - autopsy
|  |  | Battery connection | 12 |  | 0 - battery is not connected, 1 - battery is connected
|  |  | Charge battery | 13 |  | 0 - battery is not charging, 1 - battery is charging
83 | 53 | One-time flags | Configuration Update Flag | 0 | 1 | 1 - configuration updated
|  |  | Firmware Update Flag | 1 |  | 1 - firmware updated
84 | 54 | Processor temperature (internal) |  |  | 1 | Signed single-byte number, deg.
85 | 55 | Accelerometer data | axis Х | 15-0 | 6
|  |  | axis Y | 31-16
|  |  | axis Z | 47-32
86 | 56 | Gyro data | axis Х | 15-0 | 6
|  |  | axis Y | 31-16
|  |  | axis Z | 47-32
87 | 57 | Magnetometer data | axis Х | 15-0 | 6
|  |  | axis Y | 31-16
|  |  | axis Z | 47-32
88 | 58 | Memory write source | A source | 1 | 2 | The first byte is the source, the second is the value.
|  |  | Value | 1
89 | 59 | Information on the base station | MCC | 2 | 8
|  |  | MNC | 2
|  |  | LAC | 2
|  |  | Cell ID | 2
90 | 5a | Terminal operating time since last reboot |  |  | 4 | Time in seconds
91 | 5b | GSM signal strength |  |  | 1
92 | 5c | WI-FI Signal Strength |  |  | 1
93 | 5d | State of the periphery | Initialization error wi-fi | 0 | 1 | 0 - normal, 1 - error
|  |  | Satellite initialization error | 1 |  | 0 - normal, 1 - error
|  |  | Bluetooth initialization failed | 2 |  | 0 - normal, 1 - error
94 | 5e | Vehicle Status | Security | 0 | 2 | 0 - disarmed, 1 - guarded
|  |  | Alarm button | 1 |  | 1 - the alarm button is pressed
|  |  | Ignition | 2 |  | 0 - off, 1 - enabled
|  |  | Calling the dispatcher | 3 |  | 1 - pressed the call button of the dispatcher
|  |  | Driver's belt | 4 |  | 0 - not buckled
|  |  | Headlights BS | 5 |  | 0 - the headlights of the BS are off
|  |  | Abs | 6 |  | 1 - the anti-lock system has worked
|  |  | SRS | 7 |  | 1 - the airbags system has worked
|  |  | Doors | 8 |  | 1 - one of the doors is open
|  |  | Smoke salon | 9 |  | 1 - smoke
|  |  | Increased cabin temperature | 10 |  | 1 - elevated temperature
|  |  | Alarm (full alarm) | 11 |  | 0 - no alarm, 1 - alarm for protection
|  |  | Driver's presence sensor | 12 |  | 0 - the driver is missing
Reserve
95 | 5f | Driving | Accident | 0 | 2 | If the bit is set to "1", then an event occurred
|  |  | Abrupt braking | 1
|  |  | Sharp acceleration | 2
|  |  | The coup | 3
|  |  | Riding in reverse | 4
|  |  | A drastic change in the exchange rate | 5
|  |  | Reversal by 180 degrees. - drift | 6
|  |  | Rebuilding | 7
|  |  | Data from the backup buffer | 8
|  |  | Aggressive driving | 9
|  |  | The lateral slope is more than 35 deg. | 10
|  |  | Longitudinal slope more than 35 deg. | 11
|  |  | Exceeding the permissible travel speed | 12
Reserve
96 | 60 | Program / event flags |  |  | 2 | By bit for each flag
112 | 70 | reserve
|  | Memory write source |  | Number |  | Value
|  | By timer parking |  | 0
|  | Timer motion |  | 1
|  | Have passed the given site of a way |  | 2
|  | By changing the direction of travel |  | 3
|  | We stopped |  | 4
|  | Started movement |  | 5
|  | Accelerometer |  | 6
|  | External power supply was lost |  | 7
|  | External power restored |  | 8
|  | Alarm triggered |  | 9
|  | Key on the contactor |  | 10 |  | Number from the list
|  | Recording on a program event |  | 11 |  | Event number
|  | By triggering the input |  | 12 |  | Entry number
|  | Pressed TC |  | 13
|  | Ignition on |  | 14
|  | Ignition OFF |  | 15
|  | The command is a command to the server (version 2). Response to the server request. |  | Bit number | Quantity of byte | Note
|  | Header | Package Type | 15-13 | 2 | 011 - Command result
|  |  | Protocol Version | 12-11 |  | Diapason from 0 to 3
|  |  | Defines the protocol | 10 |  | This bit is always set
|  |  | Length | 9-0 |  | The quantity of bytes of useful data from the next byte to the control sum (not including the last one)
|  | Command identifier |  |  | 1
|  | Parameters / result |  |  | N | The size of this field can be calculated as "Length" - 1
|  | CRC |  |  | 2 | 2 byte CRC of all previous bytes
|  | Confirmation for package (version 2) |  |  | Quantity of byte | Note
|  | Identifier |  |  | 1 | always is 0x01
|  | CRC package |  |  | 2 | The checksum of the incoming packet, counted by the server itself
|  | Command structure (version 2) |  |  | Quantity of byte | Note
|  | Identifier |  |  | 1 | always is 0x02
|  | Length |  |  | 2 | The size of the data following and up to the checksum
|  | Command identifier |  |  | 1
|  | Options |  |  | Floating | The length is determined by the command identifier
|  | CRC |  |  | 2 | Double-byte CRC of all previous bytes

## Calculation of CRC
//===================================================================
// ModBus RTU CRC-16 calculation
// ver 1.0 (24.08.07)
//===================================================================
static const unsigned short crcTab[256] =
{
0x0000,0xC0C1,0xC181,0x0140,0xC301,0x03C0,0x0280,0xC241,
0xC601,0x06C0,0x0780,0xC741,0x0500,0xC5C1,0xC481,0x0440,
0xCC01,0x0CC0,0x0D80,0xCD41,0x0F00,0xCFC1,0xCE81,0x0E40,
0x0A00,0xCAC1,0xCB81,0x0B40,0xC901,0x09C0,0x0880,0xC841,
0xD801,0x18C0,0x1980,0xD941,0x1B00,0xDBC1,0xDA81,0x1A40,
0x1E00,0xDEC1,0xDF81,0x1F40,0xDD01,0x1DC0,0x1C80,0xDC41,
0x1400,0xD4C1,0xD581,0x1540,0xD701,0x17C0,0x1680,0xD641,
0xD201,0x12C0,0x1380,0xD341,0x1100,0xD1C1,0xD081,0x1040,
0xF001,0x30C0,0x3180,0xF141,0x3300,0xF3C1,0xF281,0x3240,
0x3600,0xF6C1,0xF781,0x3740,0xF501,0x35C0,0x3480,0xF441,
0x3C00,0xFCC1,0xFD81,0x3D40,0xFF01,0x3FC0,0x3E80,0xFE41,
0xFA01,0x3AC0,0x3B80,0xFB41,0x3900,0xF9C1,0xF881,0x3840,
0x2800,0xE8C1,0xE981,0x2940,0xEB01,0x2BC0,0x2A80,0xEA41,
0xEE01,0x2EC0,0x2F80,0xEF41,0x2D00,0xEDC1,0xEC81,0x2C40,
0xE401,0x24C0,0x2580,0xE541,0x2700,0xE7C1,0xE681,0x2640,
0x2200,0xE2C1,0xE381,0x2340,0xE101,0x21C0,0x2080,0xE041,
0xA001,0x60C0,0x6180,0xA141,0x6300,0xA3C1,0xA281,0x6240,
0x6600,0xA6C1,0xA781,0x6740,0xA501,0x65C0,0x6480,0xA441,
0x6C00,0xACC1,0xAD81,0x6D40,0xAF01,0x6FC0,0x6E80,0xAE41,
0xAA01,0x6AC0,0x6B80,0xAB41,0x6900,0xA9C1,0xA881,0x6840,
0x7800,0xB8C1,0xB981,0x7940,0xBB01,0x7BC0,0x7A80,0xBA41,
0xBE01,0x7EC0,0x7F80,0xBF41,0x7D00,0xBDC1,0xBC81,0x7C40,
0xB401,0x74C0,0x7580,0xB541,0x7700,0xB7C1,0xB681,0x7640,
0x7200,0xB2C1,0xB381,0x7340,0xB101,0x71C0,0x7080,0xB041,
0x5000,0x90C1,0x9181,0x5140,0x9301,0x53C0,0x5280,0x9241,
0x9601,0x56C0,0x5780,0x9741,0x5500,0x95C1,0x9481,0x5440,
0x9C01,0x5CC0,0x5D80,0x9D41,0x5F00,0x9FC1,0x9E81,0x5E40,
0x5A00,0x9AC1,0x9B81,0x5B40,0x9901,0x59C0,0x5880,0x9841,
0x8801,0x48C0,0x4980,0x8941,0x4B00,0x8BC1,0x8A81,0x4A40,
0x4E00,0x8EC1,0x8F81,0x4F40,0x8D01,0x4DC0,0x4C80,0x8C41,
0x4400,0x84C1,0x8581,0x4540,0x8701,0x47C0,0x4680,0x8641,
0x8201,0x42C0,0x4380,0x8341,0x4100,0x81C1,0x8081,0x4040
};
//===================================================================
//---------- Calc CRC16 with table ----------/
//ATTENTION: first crc value must be 0xFFFF
//===================================================================
unsigned short CRC16buf(unsigned char *buf, unsigned short size)
{
unsigned short i;
unsigned short crc = 0xFFFF;
for(i=0; i<size; i++) crc = (crc >> 8) ^ crcTab[ (unsigned char)crc ^ *buf++ ];
return crc;
}

## Algorithm of connection
1 | Connect to the server
2 | Send "authentication package" | Check if the server supports protocol
3 | The server responded as a "confirmation"
4 | We receive confirmation, we send the "header package" | The header contains the structure of the transmitted data (tags) so that the server later knows how to parse the packets
5 | The server responded as a "confirmation"
6 | After receiving the confirmation, we send the "data packet" | The data packet contains data in the order in which the data tags were transmitted in the header packet
7 | The server responded as a "confirmation"
8 | Having received the confirmation, proceed to step 6
Example identification package (hex)
04 08 00 00 04 07 a3 5c
Confirmation (hex)
01 a3 5c
Header package (hex)
20 28 00 04 07 38 36 33 30 37 31 30 31 31 37 35 30 38 38 39 4f 9a f9 55 f1 0c 00 03 10 11 12 00 00 00 b0 08
Confirmation (hex)
01 b0 08
Data packet (hex)
0f 48 01 e4 55 46 03 b0 9e 5f 04 cd a3 f2 55 63 00 a5 e6
Confirmation (hex)
01 a5 e6
…
Пакет идентификации
04 08 - length
00 - Identification package type
00 - Device type
04 - Firmware version
07 - Version of equipment
a3 5c - check sum
Header package
20 28 - length
00 - Header package type
04 - Firmware version
07 - Version of equipment
38 36 33 30 37 31 30 31 31 37 35 30 38 38 39 - IMEI 863071011750889
4f 9a f9 55 - Date configuration code
74 08f1 0c
00 - Reserve field
03 - Number of data tags
10 - Tag coordinates
11 - Tag time
12 - Tag height
00 - Number of status tags
00 - Identification numbers of composite modules (IMEI)
Additional fields (structure)
b0 08 - check sum
Data package
0f 48 - length
01 - One message in the package
e4 55 46 03 b0 9e 5f 04 cd a3 f2 55 63 00 - Package data, including:
Data that is sent by tag 10
e4 55 46 03 - latitude
b0 9e 5f 04 - longitude
Data that is transmitted by tag 11
cd a3 f2 55 - time
Data that is transmitted by tag 12
63 00 - height
a5 e6 - check sum